## Tabelle1
Data protocoll flight controller to / from flight monitor
down-stream (from quadrocopter to ground) | [10 empty] | # of bytes
yaw | # | y | a | n | 2 | / | lsb | msb |  |  | 8
roll | # | r | a | n | 2 | / | lsb | msb |  |  | 8
pitch | # | p | a | n | 2 | / | lsb | msb |  |  | 8
longitude | # | l | o | n | 4 | / | usb | vsb | wsb | xsb | 10
lattitude | # | l | a | t | 4 | / | usb | vsb | wsb | xsb | 10
voltage | # | v | l | t | 2 | / | lsb | msb |  |  | 8
altitude pressure sensor | # | a | l | p | 2 | / | lsb | msb |  |  | 8
altitude gps | # | a | l | g | 4 | / | lsb | msb |  |  | 10
current velocity gps | # | c | v | g | 4 | / | lsb | msb |  |  | 10
heading gps | # | h | a | g | 4 | / | lsb | msb |  |  | 10
total # bytes | [10 empty] | 90
up-stream (from ground to quadrocopter)
start engine | # | s | t | a | 2 | / | lsb | msb |  |  | 8
stop engine | # | s | t | o | 2 | / | lsb | msb |  |  | 8
hold level | # | h | l | d | 2 | / | lsb | msb |  |  | 8
start landing | # | l | n | d | 2 | / | lsb | msb |  |  | 8
calibrate sensor-outputs | # | c | a | l | 2 | / | lsb | msb |  |  | 8 | wie g Switch
calibrate magnetometer | # | c | a | m | 2 | / | lsb | msb |  |  | 8
reset calibration to zero | # | c | a | z | 2 | / | lsb | msb |  |  | 8
make heading north | # | m | n | o | 2 | / | lsb | msb |  |  | 8
make heading south | # | m | s | o | 2 | / | lsb | msb |  |  | 8
make heading west | # | m | w | e | 2 | / | lsb | msb |  |  | 8
make heading east | # | m | e | a | 2 | / | lsb | msb |  |  | 8
set rel pressure to zero | # | s | p | z | 2 | / | lsb | msb |  |  | 8
reset calibration to zero | # | r | s | t | 2 | / | lsb | msb |  |  | 8
PID KP constant | # | k | p | p | 2 | / | lsb | msb |  |  | 8
PID KD constant | # | k | d | p | 2 | / | lsb | msb |  |  | 8
PID KI constant | # | k | i | p | 2 | / | lsb | msb |  |  | 8
set beta factor for Madgwick | # | s | b | e | 2 | / | lsb | msb |  |  | 8
set max PID output limit | # | m | o | l | 2 | / | lsb | msb |  |  | 8
set delta T | # | s | d | t | 2 | / | lsb | msb |  |  | 8
set alpha | # | s | a | l | 2 | / | lsb | msb |  |  | 8
Trimm value Yaw | # | t | v | y | 2 | / | lsb | msb |  |  | 8
Trimm value Roll | # | t | v | r | 2 | / | lsb | msb |  |  | 8
Trimm Value Pitch | # | t | v | p | 2 | / | lsb | msb |  |  | 8